## Pinout
IOL_1A | R | B1
IOL_1B | R | C1
IOL_2A | R | C3
IOL_2B | R | D3
IOL_3A | R | D4
IOL_3B | R | E4
IOL_4A | R | D1
IOL_4B | R | E1
IOL_5A | R | F4
IOL_5B | R | F3
IOL_6A | R | H3
IOL_6B_GBIN7 | R | H1
IOL_7A_GBIN6 | R | G1
IOL_7B | R | G3
IOL_8A | R | G4
IOL_8B | R | H4
IOL_9A | R | J1
IOL_9B | R | J3
IOL_11A | R | K4
IOL_11B | R | K3
IOL_12A | R | M1
IOL_12B | R | L1
GNDPLL | L | P1
VCCPLL | L | N1
IOB_24 | R | M3
IOB_25 | R | L4
IOB_26 | R | P2
IOB_27 | R | P3
IOB_28 | R | M4
IOB_29 | R | L5
IOB_30 | R | P4
IOB_31 | R | L6
IOB_32 | R | P5
IOB_33 | R | M6
IOB_35_GBIN5 | R | P7
IOB_36_GBIN4 | R | P8
IOB_34 | R | M7
IOB_37 | R | P9
IOB_38 | R | L7
IOB_39 | R | M8
IOB_40 | R | L8
IOB_41 | R | M9
IOB_42_CBSEL0 | R | L9
IOB_43_CBSEL1 | R | P10
CDONE | L | M10
CRESET_B | L | L10
IOB_44_SDO | R | M11
IOB_45_SDI | R | P11
IOB_46_SCK | R | P12
IOB_47_SS | R | P13
VCC_SPI | L | L11
IOR_48 | R | M12
IOR_49 | R | P14
IOR_50 | R | L12
IOR_51 | R | N14
NC | B | M14
IOR_52 | R | L14
IOR_53 | R | K12
IOR_54 | R | K11
IOR_55 | R | K14
IOR_56 | R | J12
IOR_57 | R | J11
IOR_58 | R | H12
IOR_59 | R | H11
IOR_60_GBIN3 | R | F14
IOR_61_GBIN2 | R | G14
IOR_62 | R | G12
IOR_63 | R | G11
IOR_64 | R | F12
IOR_65 | R | E14
IOR_66 | R | F11
IOR_67 | R | E12
IOR_68 | R | D14
IOR_69 | R | C14
IOR_70 | R | E11
IOR_71 | R | B14
IOR_72 | R | D12
VPP_2V5 | L | A14
VPP_FAST | L | A13
IOT_73 | R | C12
IOT_74 | R | A12
IOT_75 | R | C11
IOT_76 | R | C10
IOT_77 | R | D11
IOT_78 | R | A10
IOT_79 | R | D10
IOT_80 | R | C9
IOT_81 | R | D9
IOT_82 | R | C8
IOT_83 | R | D8
IOT_84_GBIN1 | R | A7
IOT_85_GBIN0 | R | A6
IOT_86 | R | C7
IOT_87 | R | D7
IOT_88 | R | C6
IOT_89 | R | A5
IOT_90 | R | A4
IOT_91 | R | D6
IOT_92 | R | C5
IOT_93 | R | A2
IOT_94 | R | D5
IOT_95 | R | A1
IOT_96 | R | C4
GND | L | A9
GND | L | F1
GND | L | F7
GND | L | G7
GND | L | G8
GND | L | G9
GND | L | H6
GND | L | H7
GND | L | H8
GND | L | J14
GND | L | J8
GND | L | L3
GND | L | P6
VCC | L | F8
VCC | L | G6
VCC | L | H9
VCC | L | J4
VCC | L | J7
VCCIO_0 | L | A8
VCCIO_0 | L | F6
VCCIO_1 | L | F9
VCCIO_1 | L | H14
VCCIO_2 | L | J9
VCCIO_2 | L | M5
VCCIO_3 | L | E3
VCCIO_3 | L | J6
VCCIO_3 | L | K1
NC | B | A3
NC | B | A11

## Revision History
Version | Date | Description
2.1 | 2013-06-13 | Included package ordering code.
2.0 | 2013-03-13 | Updated table format to include all packages
1.0 | 10/1/2012 | Chnaged name from "TQ144" to "144-pin TQFP" Production Release
0.92 | 2011-12-14 | Package drawing, removed option notes 6 and 7
0.91 | 2011-11-13 | 1K pins 40, 49, 50, 52, 133, 134 updated
0.9 | 2011-10-31 | Preliminary