## Pinout
IOL_2A | R | B1
IOL_2B | R | C1
IOL_4A | R | C3
IOL_4B | R | D3
IOL_5A | R | D1
IOL_5B | R | E1
IOL_8A | R | D4
IOL_8B | R | E4
IOL_9A | R | F4
IOL_9B | R | F3
IOL_10A | R | H4
IOL_10B | R | G4
IOL_12A | R | J3
IOL_12B | R | J1
IOL_13A | R | G3
IOL_13B_GBIN7 | R | G1
IOL_14A_GBIN6 | R | H1
IOL_14B | R | H3
IOL_18A | R | K3
IOL_18B | R | K4
IOL_23A | R | L1
IOL_23B | R | M1
IOL_25A | R | N1
IOL_25B | R | P1
IOB_56 | R | P2
IOB_59 | R | P3
IOB_63 | R | M4
IOB_64 | R | M3
IOB_71 | R | L5
IOB_72 | R | L4
IOB_73 | R | P4
IOB_74 | R | P5
IOB_77 | R | M6
IOB_78 | R | L6
IOB_79 | R | M7
IOB_81_GBIN5 | R | P7
IOB_82_GBIN4 | R | P8
GNDPLL0 | L | L7
VCCPLL0 | L | M8
IOB_87 | R | L8
IOB_89 | R | P9
IOB_91 | R | M9
IOB_103_CBSEL0 | R | L9
IOB_104_CBSEL1 | R | P10
CDONE | L | M10
CRESET_B | L | L10
IOB_105_SDO | R | M11
IOB_106_SDI | R | P11
IOB_107_SCK | R | P12
IOB_108_SS | R | P13
VCC_SPI | L | L11
IOR_109 | R | M12
IOR_110 | R | P14
IOR_111 | R | L12
IOR_112 | R | N14
NC | B | M14
IOR_114 | R | L14
IOR_115 | R | K12
IOR_116 | R | K11
IOR_117 | R | K14
IOR_118 | R | J12
IOR_119 | R | J11
IOR_120 | R | H12
IOR_128 | R | H11
IOR_129 | R | G12
IOR_136 | R | G11
IOR_137 | R | F12
IOR_140_GBIN3 | R | F14
IOR_141_GBIN2 | R | G14
IOR_144 | R | F11
IOR_146 | R | E11
IOR_147 | R | E12
IOR_148 | R | E14
IOR_152 | R | D14
IOR_154 | R | C14
IOR_160 | R | D12
IOR_161 | R | B14
VPP_2V5 | L | A14
VPP_FAST | L | A13
IOT_170 | R | A12
IOT_172 | R | C12
IOT_174 | R | C11
IOT_177 | R | D10
IOT_178 | R | D11
IOT_179 | R | A11
IOT_181 | R | A10
IOT_186 | R | C10
IOT_188 | R | D9
IOT_190 | R | C9
VCCPLL1 | L | C8
GNDPLL1 | L | D8
IOT_197_GBIN1 | R | A7
IOT_198_GBIN0 | R | A6
IOT_200 | R | C7
IOT_202 | R | D7
IOT_206 | R | C6
IOT_207 | R | D6
IOT_208 | R | A5
IOT_211 | R | D5
IOT_212 | R | C5
GND | L | A9
GND | L | F1
IOT_219 | R | A4
GND | L | F7
IOT_221 | R | C4
GND | L | G7
IOT_222 | R | A3
GND | L | G8
IOT_223 | R | A2
GND | L | G9
GND | L | H6
GND | L | H7
GND | L | H8
IOT_225 | R | A1
GND | L | J14
GND | L | J8
GND | L | L3
GND | L | P6
VCC | L | F8
VCC | L | G6
VCC | L | H9
VCC | L | J4
VCC | L | J7
VCCIO_0 | L | A8
VCCIO_0 | L | F6
VCCIO_1 | L | F9
VCCIO_1 | L | H14
VCCIO_2 | L | J9
VCCIO_2 | L | M5
VCCIO_3 | L | E3
VCCIO_3 | L | J6
VCCIO_3 | L | K1

## Revision History
Version | Date | Description
3.1 | 2017/02/05 | change name from "CM121" to "BG121" for "121-Ball caBGA"
3.0 | 2017/01/18 | add CM121(new 9x9 mm package ucBGA121),Revision "iCE40HX08.pkt 1.1"
2.1 | 2013-06-13 | Included package ordering code.
2.0 | 2013-03-13 | Updated table format to include all packages
1.1 | 10/3/2012 | Changed name from "CT256" to "256 ball caBGA"
1.0 | 2012-03-22 | Production Release Updated Notes in Pinout tab.
0.9 | 2011-09-01 | Preliminary