## Pinout
IOL_1A | R | C2
IOL_1B | R | B1
IOL_2A | R | E4
IOL_2B | R | D4
IOL_3A | R | E3
IOL_3B | R | C1
IOL_4A | R | E5
IOL_4B | R | D3
IOL_5A | R | E6
IOL_5B | R | D1
IOL_6A | R | D2
IOL_6B | R | E2
IOL_8A | R | F5
IOL_8B | R | F4
IOL_9A | R | F3
IOL_9B | R | F2
IOL_10A | R | G2
IOL_10B | R | F1
IOL_11A | R | G3
IOL_11B | R | G1
IOL_12A | R | G5
IOL_12B | R | H2
IOL_13A | R | H6
IOL_13B_GBIN7 | R | G4
IOL_14A_GBIN6 | R | H5
IOL_14B | R | H1
IOL_15A | R | H3
IOL_15B | R | J3
IOL_16A | R | H4
IOL_16B | R | J1
IOL_17A | R | J5
IOL_17B | R | J2
IOL_18A | R | J4
IOL_18B | R | K1
IOL_20A | R | K3
IOL_20B | R | L1
IOL_22A | R | L3
IOL_22B | R | M1
IOL_23A | R | K5
IOL_23B | R | M2
IOL_24A | R | N2
IOL_24B | R | M3
IOL_25A | R | P1
IOL_25B | R | K4
IOL_26A | R | M4
IOL_26B | R | L4
IOB_52 | R | N3
IOB_53 | R | P2
IOB_54 | R | N4
IOB_55 | R | R1
IOB_56 | R | L5
IOB_57 | R | R2
IOB_60 | R | M5
IOB_61 | R | R3
IOB_62 | R | L6
IOB_63 | R | P4
IOB_64 | R | M6
IOB_65 | R | R4
IOB_67 | R | N5
IOB_69 | R | P5
IOB_71 | R | R5
IOB_72 | R | L7
IOB_73 | R | N6
IOB_75 | R | M7
IOB_77 | R | P6
IOB_78 | R | M8
IOB_79 | R | R6
IOB_81_GBIN5 | R | N7
IOB_82_GBIN4 | R | L9
IOB_83 | R | P7
GNDPLL0 | L | N8
VCCPLL0 | L | L8
IOB_84 | R | P8
IOB_85 | R | M9
IOB_86 | R | N9
IOB_87 | R | K9
IOB_88 | R | R9
IOB_89 | R | L10
IOB_90 | R | P9
IOB_91 | R | N10
IOB_92 | R | P10
IOB_94 | R | R10
IOB_96 | R | P11
IOB_98 | R | R11
IOB_100 | R | P13
IOB_102 | R | R12
IOB_103_CBSEL0 | R | K11
IOB_104_CBSEL1 | R | P12
CDONE | L | M10
CRESET_B | L | N11
IOB_105_SDO | R | M11
IOB_106_SDI | R | L11
IOB_107_SCK | R | N12
IOB_108_SS | R | M12
VCC_SPI | L | N13
IOR_109 | R | R15
IOR_110 | R | P15
IOR_111 | R | R14
IOR_112 | R | P14
NC | B | N14
IOR_113 | R | M15
IOR_114 | R | L12
IOR_115 | R | M13
IOR_116 | R | K12
IOR_117 | R | K13
IOR_118 | R | J10
IOR_119 | R | L13
IOR_120 | R | J12
IOR_121 | R | L14
IOR_123 | R | M14
IOR_125 | R | K15
IOR_128 | R | J11
IOR_129 | R | J13
IOR_131 | R | K14
IOR_133 | R | J15
IOR_135 | R | J14
IOR_136 | R | H11
IOR_137 | R | H14
IOR_138 | R | H13
IOR_140_GBIN3 | R | H12
IOR_141_GBIN2 | R | G13
IOR_143 | R | G15
IOR_144 | R | G11
IOR_145 | R | G14
IOR_146 | R | G10
IOR_147 | R | F14
IOR_148 | R | G12
IOR_149 | R | F15
IOR_151 | R | F13
IOR_152 | R | F12
IOR_153 | R | E14
IOR_154 | R | F11
IOR_155 | R | D14
IOR_159 | R | D15
IOR_160 | R | D13
IOR_161 | R | E13
IOR_165 | R | C14
IOR_167 | R | B15
VPP_2V5 | L | E12
VPP_FAST | L | D12
IOT_168 | R | B14
IOT_169 | R | A15
IOT_170 | R | C12
IOT_171 | R | C13
IOT_172 | R | E11
IOT_174 | R | D11
IOT_176 | R | B13
IOT_177 | R | E10
IOT_178 | R | D9
IOT_179 | R | E9
IOT_180 | R | B12
IOT_181 | R | D10
IOT_182 | R | C11
IOT_184 | R | A11
IOT_185 | R | B11
IOT_187 | R | B10
IOT_189 | R | A10
IOT_190 | R | F9
IOT_191 | R | C10
IOT_192 | R | B8
IOT_193 | R | C8
IOT_194 | R | A9
IOT_195 | R | B9
VCCPLL1 | L | E8
GNDPLL1 | L | E7
IOT_196 | R | A8
IOT_197_GBIN1 | R | C9
IOT_198_GBIN0 | R | D8
IOT_201 | R | B7
IOT_203 | R | C6
IOT_205 | R | A7
IOT_206 | R | C7
IOT_207 | R | A6
IOT_208 | R | D7
IOT_209 | R | B6
IOT_211 | R | D6
IOT_212 | R | F7
IOT_214 | R | B5
IOT_216 | R | A5
GND | L | A12
IOT_218 | R | B4
GND | L | A4
IOT_219 | R | C5
IOT_220 | R | B3
GND | L | E15
IOT_221 | R | D5
GND | L | G7
IOT_222 | R | A2
GND | L | G8
IOT_223 | R | C4
GND | L | G9
GND | L | H7
GND | L | H8
IOT_224 | R | B2
GND | L | H9
IOT_225 | R | C3
GND | L | J7
IOT_226 | R | A1
GND | L | J8
GND | L | J9
GND | L | K2
GND | L | K7
GND | L | L15
GND | L | R7
VCC | L | A14
VCC | L | F10
VCC | L | F6
VCC | L | H15
VCC | L | K10
VCC | L | K6
VCC | L | L2
VCC | L | R8
VCCIO_0 | L | A13
VCCIO_0 | L | A3
VCCIO_0 | L | F8
VCCIO_1 | L | C15
VCCIO_1 | L | H10
VCCIO_1 | L | N15
VCCIO_2 | L | K8
VCCIO_2 | L | P3
VCCIO_2 | L | R13
VCCIO_3 | L | E1
VCCIO_3 | L | G6
VCCIO_3 | L | J6
VCCIO_3 | L | N1

## Revision History
Version | Date | Description
3.1 | 2017/02/05 | change name from "CM121" to "BG121" for "121-Ball caBGA"
3.0 | 2017/01/18 | add CM121(new 9x9 mm package ucBGA121),Revision "iCE40HX08.pkt 1.1"
2.1 | 2013-06-13 | Included package ordering code.
2.0 | 2013-03-13 | Updated table format to include all packages
1.1 | 10/3/2012 | Changed name from "CT256" to "256 ball caBGA"
1.0 | 2012-03-22 | Production Release Updated Notes in Pinout tab.
0.9 | 2011-09-01 | Preliminary