## Pinout
IOL_1A | R | C1
IOL_1B | R | B1
IOL_2A | R | C3
IOL_2B | R | C4
IOL_3A | R | E4
IOL_3B | R | D4
IOL_4A | R | C2
IOL_4B | R | D2
IOL_5A | R | D1
IOL_5B | R | E2
IOL_6A | R | E3
IOL_6B_GBIN7 | R | D3
IOL_7A_GBIN6 | R | F4
IOL_7B | R | G4
IOL_8A | R | F2
IOL_8B | R | G1
IOL_9A | R | F3
IOL_9B | R | G3
IOL_10A | R | H2
IOL_10B | R | H3
IOL_11A | R | H1
IOL_11B | R | J1
IOL_12A | R | J3
IOL_12B | R | J2
GNDPLL | L | L1
VCCPLL | L | K1
IOB_24 | R | K3
IOB_25 | R | K4
IOB_26 | R | L2
IOB_27 | R | J4
IOB_28 | R | J5
IOB_29 | R | L3
IOB_30 | R | H4
IOB_31 | R | H5
IOB_32 | R | L4
IOB_33 | R | L5
IOB_35_GBIN5 | R | L9
IOB_36_GBIN4 | R | L8
IOB_37 | R | L10
IOB_38 | R | L11
IOB_39 | R | J11
IOB_40 | R | K11
IOB_41 | R | H11
IOB_42_CBSEL0 | R | H6
IOB_43_CBSEL1 | R | J6
CDONE | L | J7
CRESET_B | L | K7
IOB_44_SDO | R | J8
IOB_45_SDI | R | K8
IOB_46_SCK | R | K9
IOB_47_SS | R | J9
VCC_SPI | L | J10
IOR_52 | R | H10
IOR_53 | R | H9
IOR_54 | R | H7
IOR_55 | R | H8
IOR_56 | R | G7
IOR_57 | R | G8
IOR_58 | R | G9
IOR_59 | R | G10
IOR_60_GBIN3 | R | F8
IOR_61_GBIN2 | R | F9
IOR_62 | R | F10
IOR_63 | R | E8
IOR_64 | R | E9
IOR_65 | R | D8
IOR_66 | R | E11
IOR_67 | R | D9
IOR_68 | R | D10
IOR_69 | R | D11
IOR_70 | R | C11
IOR_71 | R | A11
IOR_72 | R | B11
VPP_2V5 | L | C10
VPP_FAST | L | A9
IOT_73 | R | A10
IOT_74 | R | B9
IOT_75 | R | C9
IOT_76 | R | C8
IOT_77 | R | B8
IOT_78 | R | A8
IOT_79 | R | F7
IOT_80 | R | E7
IOT_81 | R | C7
IOT_82 | R | D7
IOT_83 | R | E6
IOT_84_GBIN1 | R | C6
IOT_85_GBIN0 | R | D6
IOT_86 | R | E5
IOT_87 | R | D5
IOT_88 | R | C5
IOT_89 | R | A6
IOT_90 | R | A4
IOT_91 | R | A5
IOT_92 | R | B5
IOT_93 | R | B4
IOT_94 | R | A3
IOT_95 | R | A2
IOT_96 | R | B3
GND | L | B10
GND | L | B2
GND | L | E1
GND | L | F5
GND | L | F6
GND | L | G11
GND | L | G5
GND | L | G6
GND | L | K10
GND | L | K2
VCC | L | B6
VCC | L | F1
VCC | L | F11
VCC | L | K6
VCCIO_0 | L | B7
VCCIO_1 | L | E10
VCCIO_2 | L | K5
VCCIO_3 | L | A1
VCCIO_3 | L | G2
NC | B | A7
NC | B | L6
NC | B | L7

## Revision History
Version | Date | Description
2.3 | 2013-10-11 | Included WLCSP
2.2 | 2013-08-06 | iCE40 LP1K CM49 typo B6 was changed from VCCIO_1 to VPP_FAST
2.1 | 2013-06-13 | Included package ordering code.
2.0 | 2013-03-13 | Updated table format to include all packages
1.1 | 10/1/2012 | Changed name from "CM" to "ucBGA"
1.0 | 2012-03-22 | Production Release Updated Notes in Pinout tab
0.94 | 2011-12-09 | Added min/max to CM36 Package
0.93 | 2011-11-15 | Updated CM36(E2, F2), CM49(F3, G3), CM81(G4,H4,J6), CM121(H5, J5, L5)
0.92 | 2011-09-19 | Added CM81, CM121 and package drawings
0.91 | 2011-09-15 | Added iCE40LP640 to Pinout
0.9 | 2011-09-11 | Preliminary