## Pinout
IOL_1B | R | A1
IOL_2A | R | B1
IOL_2B | R | A2
IOL_3A | R | B2
IOL_3B | R | A3
IOL_4A | R | B3
IOL_4B | R | A4
IOL_5A | R | B4
IOL_5B | R | A5
IOL_6A | R | B5
IOL_6B_GBIN7 | R | A8
IOL_7A_GBIN6 | R | A9
IOL_7B | R | B7
IOL_9A | R | A10
IOL_9B | R | B8
IOL_10B | R | A11
IOL_11B | R | B9
IOL_12B | R | A12
IOB_30 | R | A13
IOB_32 | R | B10
IOB_33 | R | B11
IOB_35_GBIN5 | R | A14
IOB_36_GBIN4 | R | B12
IOB_34 | R | A16
IOB_38 | R | B13
IOB_40 | R | B14
IOB_41 | R | A19
IOB_42_CBSEL0 | R | B15
IOB_43_CBSEL1 | R | A20
CDONE | L | B16
CRESET_B | L | A21
IOB_44_SDO | R | B17
IOB_45_SDI | R | A22
IOB_46_SCK | R | A23
IOB_47_SS | R | B18
VCC_SPI | L | A24
IOR_52 | R | B19
IOR_53 | R | A25
IOR_55 | R | A26
IOR_56 | R | B20
IOR_57 | R | B21
IOR_58 | R | A27
IOR_60_GBIN3 | R | A29
IOR_61_GBIN2 | R | B22
IOR_63 | R | B23
IOR_64 | R | A31
IOR_65 | R | B24
IOR_66 | R | A32
IOR_68 | R | A33
IOR_69 | R | A34
IOR_70 | R | B26
IOR_71 | R | A35
IOR_72 | R | B27
VPP_2V5 | L | A36
VPP_FAST | L | A37
IOT_76 | R | A38
IOT_77 | R | B29
IOT_78 | R | A39
IOT_79 | R | B30
IOT_80 | R | A40
IOT_81 | R | B31
IOT_82 | R | A41
IOT_84_GBIN1 | R | A43
IOT_85_GBIN0 | R | B32
IOT_86 | R | A44
IOT_88 | R | A45
IOT_89 | R | B34
IOT_90 | R | A46
IOT_91 | R | B35
IOT_92 | R | A47
IOT_93 | R | B36
IOT_95 | R | A48
GND | L | A6
GND | L | A18
GND | L | A30
GND | L | B33
VCC | L | A7
VCC | L | A15
VCC | L | A28
VCC | L | B28
VCCIO_0 | L | A42
VCCIO_1 | L | B25
VCCIO_2 | L | A17
VCCIO_3 | L | B6

## Revision History
Version | Date | Description
2.3 | 2013-10-11 | Included WLCSP
2.2 | 2013-08-06 | iCE40 LP1K CM49 typo B6 was changed from VCCIO_1 to VPP_FAST
2.1 | 2013-06-13 | Included package ordering code.
2.0 | 2013-03-13 | Updated table format to include all packages
1.1 | 10/1/2012 | Changed name from "CM" to "ucBGA"
1.0 | 2012-03-22 | Production Release Updated Notes in Pinout tab
0.94 | 2011-12-09 | Added min/max to CM36 Package
0.93 | 2011-11-15 | Updated CM36(E2, F2), CM49(F3, G3), CM81(G4,H4,J6), CM121(H5, J5, L5)
0.92 | 2011-09-19 | Added CM81, CM121 and package drawings
0.91 | 2011-09-15 | Added iCE40LP640 to Pinout
0.9 | 2011-09-11 | Preliminary