## Pinout
IOL_2A | R | B1
IOL_2B | R | B2
IOL_4A | R | C4
IOL_4B | R | C3
IOL_5A | R | C2
IOL_5B | R | C1
IOL_8A | R | E1
IOL_8B | R | D1
IOL_9A | R | D2
IOL_9B | R | D3
IOL_10A | R | E2
IOL_10B | R | E3
IOL_12A | R | F1
IOL_12B | R | F2
IOL_13A | R | F4
IOL_13B_GBIN7 | R | F3
IOL_14A_GBIN6 | R | G1
IOL_14B | R | G2
IOL_17A | R | G3
IOL_17B | R | H3
IOL_18A | R | H1
IOL_18B | R | H2
IOL_23A | R | J1
IOL_23B | R | K1
IOL_25A | R | K2
IOL_25B | R | J2
IOB_56 | R | L1
IOB_57 | R | J3
IOB_61 | R | L2
IOB_63 | R | K3
IOB_64 | R | J4
IOB_71 | R | L3
IOB_72 | R | L4
IOB_73 | R | K4
IOB_78 | R | J5
IOB_79 | R | K5
IOB_81_GBIN5 | R | L5
IOB_82_GBIN4 | R | K6
GNDPLL0 | L | L6
VCCPLL0 | L | J6
IOB_86 | R | J7
IOB_87 | R | H7
IOB_89 | R | K7
IOB_91 | R | J8
IOB_94 | R | L7
IOB_103_CBSEL0 | R | L8
IOB_104_CBSEL1 | R | H9
IOB_105_SDO | R | K9
IOB_106_SDI | R | J9
IOB_107_SCK | R | L10
IOB_108_SS | R | K10
IOR_114 | R | J11
IOR_115 | R | K11
IOR_116 | R | H10
IOR_117 | R | J10
IOR_118 | R | G8
IOR_119 | R | H11
IOR_120 | R | G10
IOR_128 | R | G9
IOR_129 | R | G11
IOR_136 | R | F10
IOR_137 | R | F9
IOR_140_GBIN3 | R | F11
IOR_141_GBIN2 | R | E10
IOR_144 | R | E9
IOR_146 | R | E8
IOR_147 | R | D9
IOR_148 | R | E11
IOR_152 | R | D11
IOR_154 | R | D10
IOR_160 | R | C11
IOR_161 | R | B11
IOT_168 | R | A11
IOT_170 | R | A10
IOT_172 | R | C9
IOT_174 | R | B9
IOT_177 | R | B8
IOT_178 | R | A9
IOT_179 | R | C8
IOT_181 | R | D7
IOT_190 | R | A8
IOT_191 | R | C7
IOT_192 | R | A7
VCCPLL1 | L | C6
GNDPLL1 | L | C5
IOT_197_GBIN1 | R | B7
IOT_198_GBIN0 | R | B6
IOT_206 | R | A6
IOT_207 | R | A5
IOT_208 | R | B5
IOT_211 | R | A4
IOT_212 | R | D5
GND | L | E5
GND | L | E6
IOT_219 | R | B4
GND | L | E7
IOT_221 | R | B3
IOT_222 | R | A2
GND | L | F5
IOT_223 | R | A3
GND | L | F6
GND | L | F7
GND | L | G5
GND | L | G6
IOT_225 | R | A1
GND | L | G7
GND | L | H5
VCC | L | D4
VCC | L | D8
VCC | L | H4
VCC | L | H8
VCCIO_0 | L | D6
VCCIO_1 | L | F8
VCCIO_2 | L | H6
VCCIO_3 | L | E4
VCCIO_3 | L | G4
VPP_FAST | L | B10
VPP_2V5 | L | C10
CRESET_B | L | L9
CDONE | L | K8
VCC_SPI | L | L11

## Revision History
Version | Date | Description
2.1 | 2013-06-13 | Included package ordering code.
2.0 | 2013-03-13 | Updated table format to include all packages
1.1 | 10/1/2012 | Changed name from "CM121" to "121 ball ucBGA"
1.0 | 2012-03-22 | Production Release Updated Notes in Pinout tab.
0.91 | 2011-12-16 | Added LP8K-CM121, swapped ball number E2 with E3
0.9 | 2011-11-17 | Preliminary