## Pinout
IOL_2A | R | C2
IOL_2B | R | B2
IOL_3A | R | B1
IOL_3B | R | C1
IOL_7A | R | D2
IOL_7B | R | C3
IOL_10A | R | D1
IOL_10B | R | E1
IOL_13A | R | E2
IOL_13B_GBIN7 | R | D3
IOL_14A_GBIN6 | R | E3
IOL_14B | R | E4
IOL_22A | R | F1
IOL_22B | R | F3
IOL_24A | R | G3
IOL_24B | R | G1
IOL_26A | R | G2
IOL_26B | R | H2
IOB_54 | R | H1
IOB_55 | R | J1
IOB_56 | R | J2
IOB_57 | R | J3
IOB_70 | R | J4
IOB_81_GBIN5 | R | G4
IOB_82_GBIN4 | R | H4
GNDPLL0 |  | J6
VCCPLL0 |  | J7
IOB_103_CBSEL0 | R | G5
IOB_104_CBSEL1 | R | H5
IOB_105_SDO | R | G6
IOB_106_SDI | R | H7
IOB_107_SCK | R | G7
IOB_108_SS | R | F7
IOR_109 | R | J8
IOR_110 | R | J9
IOR_111 | R | H9
IOR_112 | R | G9
IOR_113 | R | F8
IOR_114 | R | G8
IOR_115 | R | D6
IOR_116 | R | A9
IOR_117 | R | D7
IOR_118 | R | E7
IOR_119 | R | D9
IOR_120 | R | B9
IOR_140_GBIN3 | R | E8
IOR_141_GBIN2 | R | D8
IOR_148 | R | C9
IOT_170 | R | B8
IOT_174 | R | A8
IOT_177 | R | A7
IOT_180 | R | B7
IOT_183 | R | B6
IOT_185 | R | A6
IOT_188 | R | B5
IOT_197_GBIN1 | R | C5
IOT_198_GBIN0 | R | C4
IOT_208 | R | A4
IOT_211 | R | B4
IOT_212 | R | D5
IOT_214 | R | E5
IOT_217 | R | A3
IOT_218 | R | B3
IOT_221 | R | A2
GND | L | F4
GND | L | F5
GND | L | F6
IOT_224 | R | A1
GND | L | F9
VCC | L | F2
VCC | L | D4
VCC | L | E9
VCCIO_0 | L | A5
VCCIO_1 | L | C6
VCCIO_2 | L | J5
VCCIO_3 | L | H3
VPP_FAST | L | C7
VPP_2V5 | L | C8
CRESET_B | L | H6
CDONE | L | E6
VCC_SPI | L | H8

## Revision History
Version | Date | Description
2.1 | 2013-06-13 | Included package ordering code.
2.0 | 2013-03-13 | Updated table format to include all packages
1.1 | 10/1/2012 | Changed name from "CM121" to "121 ball ucBGA"
1.0 | 2012-03-22 | Production Release Updated Notes in Pinout tab.
0.91 | 2011-12-16 | Added LP8K-CM121, swapped ball number E2 with E3
0.9 | 2011-11-17 | Preliminary